## Bill of Materials-Shapeoko Mill
Comment | Description | Designator | Footprint | LibRef | Quantity
0.1uF | CAP CER 0.1UF 16V 10% X7R 0603 | C1, C2, C3, C5, C6, C7, C9, C10, C11, C14, C18, C19, C24, C25, C26, C27, C28, C29, C30, C31, C38, C39, C40, C41, C42, C43, C44, C45 | CAP_0603 | C0603C104K4RACTU | 28
10uF | CAP CER 10UF 6.3V 10% X5R 0805 | C4, C15, C16, C17 | CAP_0805 | C0805C106K9PACTU | 4
4.7uF | CAP CER 4.7UF 10V 10% X5R 0805 | C8 | CAP_0805 | C0805C475K8PACTU | 1
0.047uF | CAP CER 0.047UF 25V 10% X7R 0603 | C12, C13 | CAP_0603 | C0603C473K3RACTU | 2
11pF | CAP CER 11PF 25V 5% NP0 0201 | C20, C23 | CAP_0603 | CBR02C110J3GAC | 2
20pF | CAP CER 20PF 50V 5% NP0 0603 | C21, C22 | CAP_0603 | C0603C200J5GACTU | 2
1.0uF | CAP CER 1UF 16V 10% X7R 0805 | C32, C33, C34, C35, C36, C37 | CAP_0805 | C0805C105K4RACTU | 6
HSMD-C190 | Surface Mount Chip LED, Orange | D1, D2, D3, D4, D5 | 1.6X0.8X0.8 | HSMD-C190 | 5
shrouded box header | Header THD 10 POS Double-row 2.54mm pitch | J1, J2, J3, J4, J5, J18, J20 | 10P_PCB_HEADER_BRD_MNT | CONN_HEADER_2x5P_0.100in_Male | 7
Mini-B | CONN RECEPT USB MINI B SMD R/A | J6, J8 | MUSB-05-X-B-SM-A | MUSB-05-F-B-SM-A | 2
SI-60062-F | CONN MAGJACK 1PORT 100 BASE-T | J7 | ETHERNET_CONN | SI-60062-F | 1
MHDR1X4 | Header, 4-Pin | J9, J10, J11, J12, J13, J14, J15 | HDR1X4 | MHDR1X4 | 7
1X3 | Pin Header, THT, Single-row, 2.54mm pitch | J17 | 1x3POS_HEADER | CONN_HEADER_1x3P_0.100in | 1
Value | CONN MOD JACK R/A 6P6C | J19 | 95001-2661 | 5555165-1 | 1
Stackable ScrewTerm | Terminal Block, THT, 6-Position screwterm, 3.81mm pitch | J21 | 6P_PCB_ScrewTerm_90S_3.81MM | 6P_ScrewTerm_90S_3.81MM | 1
Stackable ScrewTerm | Terminal Block Screw Type THT 2-Position 3.81mm pitch | J22, J23, J24, J26, J27 | 2P_PCB_ScrewTerm_90S_3.81MM | 2P_ScrewTerm_90S_3.81MM | 5
CONN_PWR_JACK_2.1x5.5mm | Power Connector, THT, 2.1mm ID, 5.5mm OD | J25 | CONN_PWR_JACK_2.1x5.5mm | CONN_PWR_JACK_2.1x5.5mm | 1
49.9 | RES 49.9 OHM 1/10W 1% 0603 SMD | R1, R2, R3, R4 | RES_0603 | ERJ-3EKF49R9V | 4
1.5K | RES 1.5K OHM 1/10W 5% 0603 SMD | R5, R11 | RES_0603 | ERJ-3GEYJ152V | 2
249 | RES 249 OHM 1/10W 1% 0603 SMD | R6, R7 | RES_0603 | ERJ-3EKF2490V | 2
33 | RES 33 OHM 1/10W 5% 0603 SMD | R8, R9, R10, R14, R15, R16 | RES_0603 | ERJ-3GEYJ330V | 6
4.87K | RES 4.87K OHM 1/10W 1% 0603 SMD | R12 | RES_0603 | ERJ-3EKF4871V | 1
2.2K | RES 2.2K OHM 1/10W 5% 0603 SMD | R13, R17, R18, R28, R29 | RES_0603 | ERJ-3GEYJ222V | 5
10K | RES 10K OHM 1/10W 5% 0603 SMD | R19, R20, R21, R27 | RES_0603 | ERJ-3GEYJ103V | 4
100 | RES 100 OHM 1/10W 5% 0603 SMD | R22, R24, R33, R34, R35 | RES_0603 | ERJ-3GEYJ101V | 5
0 | RES 0.0 OHM 1/10W JUMP 0603 SMD | R23 | RES_0603 | ERJ-3GEY0R00V | 1
27 | RES 27 OHM 1/10W 5% 0603 SMD | R25, R26 | RES_0603 | ERJ-3GEYJ270V | 2
470 | RES 470 OHM 1/10W 5% 0603 SMD | R30 | RES_0603 | ERJ-3GEYJ471V | 1
10 | RES 10 OHM 1/10W 5% 0603 SMD | R31 | RES_0603 | ERJ-3GEYJ100V | 1
1.0K | RES 1K OHM 1/10W 5% 0603 SMD | R32 | RES_0603 | ERJ-3GEYJ102V | 1
100K | RES 100K OHM 1/10W 5% 0603 SMD | R36, R37, R38, R39, R40, R41 | RES_0603 | ERJ-3GEYJ104V | 6
ON-ON | Switch THD vertical toggle SPDT | S1 | SWITCH_SPDT_SLIDER | SW_THD_SPDT_On-On | 1
Value | SWITCH TACTILE SPST-NO 0.05A 12V | SW1 | TL1015_TACT_SWITCH | TL1015AF160QG | 1
ValueValueAux | =Description | TP5 | TP | TP | 1
DP83848CVV/NOPB | PHYTER® Commercial Temperature Single Port 10/100 Mb/s Ethernet Physical Layer Transceiver, 48-pin LQFP, Pb-Free, 250 Tray | U1 | VBH48A_N | DP83848CVV/NOPB | 1
FT230XS-R | IC USB SERIAL BASIC UART 16SSOP | U2 | SSOP-16_M | FT230XS-R | 1
CD4071BCM | Quad 2-Input OR Buffered B series Gate, 14-Pin SOIC | U3 | M14A_N | CD4071BCM | 1
PIC32MX795F512L-80V/PF | High Performance 80 MHz MIPS-Based 32-Bit Flash Microcontroller with USB, CAN and Ethernet, 512KB Program Memory, 100-pin TQFP, V-Temperature | U4 | TQFP-PF100_N | PIC32MX795F512L-80V/PF | 1
TXB0108PWR | IC 8-BIT TRNSTR 15KV ESD 20TSSOP | U5 | TSSOP-20 | TXB0108PWR | 1
CD4069UBCM | Hex Inverter, 14-Pin SOIC | U6 | M14A_N | CD4069UBCM | 1
ADP7104ACPZ-3.3-R7 | 500 mA, Low Noise, CMOS LDO, 3.3 to 20 V Vin, 3.3 V Vout, Industrial, 8-pin SON (CP-8-5), Reel | U7 | ADI-CP-8-5_V | ADP7104ACPZ-3.3-R7 | 1
ADP7104ACPZ-2.5-R7 | 500 mA, Low Noise, CMOS LDO, 3.3 to 20 V Vin, 2.5 V Vout, Industrial, 8-pin SON (CP-8-5), Reel | U8 | ADI-CP-8-5_V | ADP7104ACPZ-2.5-R7 | 1
ADP7104ACPZ-1.8-R7 | 500 mA, Low Noise, CMOS LDO, 3.3 to 20 V Vin, 1.8 V Vout, Industrial, 8-pin SON (CP-8-5), Reel | U9 | ADI-CP-8-5_V | ADP7104ACPZ-1.8-R7 | 1
50MHz | OSC XO 50.000MHZ CMOS SMD | Y1 | K50-3C | K50-3C0SE50.0000MR | 1
32kHz | CRYSTAL 32KHZ 12.5PF SMD | Y2 | 4-SOJ_5.5MM_PITCH | CM250C-32.000KAZFT | 1
8MHz | CRYSTAL 8MHZ 18PF SMD | Y3 | ABM3B_XTAL | ABM3B-8.000MHZ-B2-T | 1